## Sheet1
City of Chicago, Department of Buildings
Project Name:
Project Address:
Application Name:
REFRIGERATION CHECK LIST
APPLICATION INFORMATION
| Date | Reviewer | Code Section | Description | Status | Comment | Critical | Not Critical
Complete Refrigeration section of the permit application.
Complete additional refrigeration application data sheet.
Compressor for air conditioning system
Compressor for refrigerated fixtures
Compressor for refrigerated apparatus
PLAN INFORMATION
| Date | Reviewer | Code Section | Description | Status | Comment | Critical | Not Critical
|  |  | 28[13-192-720] | Plans and specifications required for installation, maintenance, or reconstruction of any mechanical refrigeration system
Number of compressors and tonnage of systems
|  |  | 28[13-192-060 & 070] | Location of compressor and tonnage of system.
|  |  | 28[13-192-060 & 070] | Locate on Mechanical sheets
|  |  | 28[13-192-060 & 070] | Locate on structural sheets
Return to Refrigeration after structural approval
Provide schedule and legend of Ref/A/C systems.
|  |  | 28[13-192-060 to 700 | Provide condenser water piping diagram
REFRIGERANT PIPING
| Date | Reviewer | Code Section | Description | Status | Comment | Critical | Not Critical
|  |  | 28[13-192-420] | May not be located in any elevator, dumbwaiter or other shafts containing moving objects
|  |  | 28[13-192-430] | Refrigeration piping and component diagram
Stipulate pipe size and material grade
Means of joining piping.
|  |  | 28[13-192-380] | Remove expansion valve, devices and connections from the air stream
SAFETY DEVICES
| Date | Reviewer | Code Section | Description | Status | Comment | Critical | Not Critical
|  |  | 28[13-192-520 to 560] | Size and location of safety valve
|  |  | 28[13-192-670] | Size and location of vent line termination
Install pressure relief valve on high pressure side of system, upstream of any intervening valves.
|  |  | 28[13-192-680 to 700] | Condenser water piping diagram
MACHINERY ROOMS
| Date | Reviewer | Code Section | Description | Status | Comment | Critical | Not Critical
|  |  | 28[13192] & 28[13-192-040] | All machinery rooms must meet all requirement of CBC and ASHRAE Standard 15-1994 and 34-1994
|  |  | 28[13192] & 28[13-192-040] | Class "S" must meet CBC sections and ASHRAE Standards 15-1994 and 34-1994
|  |  | 28[13192], 28[13-192-040] & 28[13-192-050] | Class "R" must meet CBC sections and ASHRAE Standards 15-1994 and 34-1994
|  |  | 28[13192], 28[13-192-040], 28[13-192-050] & 28[13-192-050 (D) + (E)] | Institutional must meet these requirements
ADDITIONAL INFORMATION
| Date | Reviewer | Code Section | Description | Status | Comment | Critical | Not Critical
Return After ventilation approval
provide variance letter for alternate refrigerant (s)
Provide AC/Refrigeration contractor's letter.
Bubble, date and initial all changes to plans.